## Sheet1
Task 3 : ENERGY -- Tidal Data For Optimum Location for Tidal Turbine
http://www.deepzoom.com/
Variables: |  |  | Constants Given: |  | Need to connect to the website in link given above
Enter constant given in the yellow boxes
P - Power Generated (W) |  |  | p (density) | 1.025 | The rounded value is the rounded to the 10th decimal place (as per how MATE did it in example)
N - Number of Turbines in array |  |  | Cp (efficiency) | 0.35
ρ - Density of Seawater (kg/m^3) |  |  | d (diameter) | 14
A - Swept area of one rotor (m^2) |  |  | vel (velocity in knots) | 4.5
V - Velocity of water (m/s^2) |  |  | N (turbines) | 6
Cp - Efficiency of Turbines
d - Diameter of Turbine
Area Calculation:
A = | 153.938 | m^2
Velocity Calculation:
(Changes vel in knots to V in m/s)
V= | 2.315 | m/s
(Rounded)V = | 2.2 | m/s
Power Calculation:
(Final Power Calculations)
P= | 2055.4745 | kW
(Rounded)P = | 1764.1161 | kW